## CVa_CANDB
◈ CVa 고전압 PTC 히터, CAN 통신 사양
– 작성일: 2023.10.18
1. CAN Protocol Version : BOSCH V2.0 B active
- BIT Timing : 500 kbps (High Speed CAN Communication)
- Bit Sampling Point : 81.25% < ±0.5%
- Data 주기 : 10ms < ± 1ms
- Data Length: 8 bytes
2. CAN Message Specification
송신 제어기 | Name | ID | Length (Bit) | Start Bit | 수신 제어기 | DLC | Output Period[ms] | Signal Name | Description | Timeout Time (ms) | Table | At Start Value | Factor | Offset | Min | Max | Unit | 추가 설명
CM Message
MAIN | MAIN7 | 0x200 | 8 | 0 | HV_PTC | 8 | 10 | CM_PTCDrTargetDuty | Target Duty of Driver-Side PTC | 500 | 0H ~ C8H : Duty C9H ~ FEH : reserved FFH : ERROR | 0x00 | 0.5 | 0 | 0 | 100 | % | Driver Zone Input duty
MAIN | MAIN7 | 0x200 | 8 | 8 | HV_PTC | 8 | 10 | CM_PTCPsTargetDuty | Target Duty of Passenger-Side PTC | 500 | 0H ~ C8H : Duty C9H ~ FEH : reserved FFH : ERROR | 0x00 | 0.5 | 0 | 0 | 100 | % | Passenger Zone Input duty
MAIN | MAIN7 | 0x200 | 1 | 16 | HV_PTC | 8 | 10 | CM_PTCOperation | Allowing Operation | 500 | 0H : Operation is not allowed 1H : Operation is allowed | 0x0 | 1 | 0 | 0 | 1 |  | 동작 허가 신호
MAIN | MAIN7 | 0x200 | 1 | 17 | HV_PTC | 8 | 10 | CM_PTCDischargeReq | HV Discharge Request for Interlock Fail Safety | 500 | 0H: Not-Request, 1H: Request | 0x0 | 1 | 0 | 0 | 1 |  | 강제 방전 신호
MAIN | MAIN7 | 0x200 | 1 | 40 | HV_PTC | 8 | 10 | CM_PTCTimeout_HV_PTC1 | CAN HV_PTC1 Message Timeout | 500 | 0H: Normal, 1H: Message Timeout | 0x0 | 1 | 0 | 0 | 1 |  | CAN Timeout
MAIN | MAIN7 | 0x200 | 1 | 41 | HV_PTC | 8 | 10 | CM_PTCTimeout_HV_PTC2 | CAN HV_PTC2 Message Timeout | 500 | 0H: Normal, 1H: Message Timeout | 0x0 | 1 | 0 | 0 | 1 |  | CAN Timeout
MAIN | MAIN7 | 0x200 | 1 | 42 | HV_PTC | 8 | 10 | CM_PTCTimeout_HV_PTC3 | CAN HV_PTC3 Message Timeout | 500 | 0H: Normal, 1H: Message Timeout | 0x0 | 1 | 0 | 0 | 1 |  | CAN Timeout
MAIN | MAIN7 | 0x200 | 1 | 43 | HV_PTC | 8 | 10 | CM_PTCTimeout_HV_PTC4 | CAN HV_PTC4 Message Timeout | 500 | 0H: Normal, 1H: Message Timeout | 0x0 | 1 | 0 | 0 | 1 |  | CAN Timeout
MAIN | MAIN7 | 0x200 | 1 | 44 | HV_PTC | 8 | 10 | CM_PTC_Option1 |  | 500 | 0H: LHD, 1H: RHD | 0x0 | 1 | 0 | 0 | 3 |  | LHD / RHD 운전석 판별 신호
Basic Info Message
HV_PTC | HV_PTC1 | 0x201 | 8 | 0 | MAIN | 8 | 10 | PTC_PcbTemp | PTC PCB Temperature | 500 | 00H ~ C8H : Temperature C8H ~ FCH : reserved FDH : The thermister is open. FEH : The thermister is short. FFH : ERROR | 0x00 | 1 | -40 | -40 | 160 | ℃ | 제품 PCB 온도
HV_PTC | HV_PTC1 | 0x201 | 16 | 8 | MAIN | 8 | 10 | PTC_ConsumptionPwrSum_W | Consumption Power of HV-PTC (DR+PS) | 500 | 0H ~ 2710H : Power FFFFH : ERROR | 0x0000 | 1 | 0 | 0 | 10000 | W | 제품 총 출력
HV_PTC | HV_PTC1 | 0x201 | 8 | 24 | MAIN | 8 | 10 | PTC_PtcInputVolt | Input Voltage of HV-PTC | 500 | 0H ~ FAH : Voltage FBH ~ FEH : reserved FFH : ERROR | 0x00 | 4 | 0 | 0 | 100 | V | 제품 인가 전압
HV_PTC | HV_PTC1 | 0x201 | 8 | 56 | MAIN | 8 | 10 | PTC_SWVersion | Software Version of the HV PTC | 500 | 0H ~ 255H | 0x00 | 1 | 0 | 0 | 255 |  | the Zone Input swversion
Drive Zone Message
HV_PTC | HV_PTC2 | 0x202 | 1 | 0 | MAIN | 8 | 10 | PTC_DrPtcReady | DR PTC READY | 500 |  | 0x0 | 1 | 0 | 0 | 1 |  | Driver Zone 동작 가능 여부
HV_PTC | HV_PTC2 | 0x202 | 2 | 2 | MAIN | 8 | 10 | PTC_DrState | Operating State of DR PTC Module | 500 | 0H : PTC DR has been in stop. 1H : PTC DR has been in operation 2H : PTC DR has been in failure mode(IGBT) 3H : PTC DR has been in limited operation | 0x0 | 1 | 0 | 0 | 3 |  | Driver Zone 동작 상태
HV_PTC | HV_PTC2 | 0x202 | 8 | 8 | MAIN | 8 | 10 | PTC_DrCoreTemp | PTC DR CORE Temperature | 500 | 00H ~ C8H : Temperature C8H ~ FCH : reserved FDH : The thermister is open. FEH : The thermister is short. FFH : ERROR | 0x00 | 1 | -40 | -40 | 160 | ℃ | Driver Zone 코어 온도
HV_PTC | HV_PTC2 | 0x202 | 16 | 16 | MAIN | 8 | 10 | PTC_ConsumptionDrPwr_W | Consumption Power of DR HV-PTC | 500 | 0H ~ 2710H : Power FFFFH : ERROR | 0x0000 | 1 | 0 | 0 | 10000 | W | Driver Zone 출력
HV_PTC | HV_PTC2 | 0x202 | 8 | 32 | MAIN | 8 | 10 | PTC_DrDutyFB_Power | Power Feedback Duty of DR PTC | 500 | 0H ~ C8H : Duty C9H ~ FEH : reserved FFH : ERROR | 0x00 | 0.5 | 0 | 0 | 100 | % | 목표전력에 대한 현재 전력 비율
HV_PTC | HV_PTC2 | 0x202 | 8 | 40 | MAIN | 8 | 10 | PTC_DrDutyFB_IGBT | IGBT Feedback Duty of DR PTC | 500 | 0H ~ C8H : Duty C9H ~ FEH : reserved FFH : ERROR | 0x00 | 0.5 | 0 | 0 | 100 | % | Driver Zone IGBT Duty
HV_PTC | HV_PTC2 | 0x202 | 8 | 48 | MAIN | 8 | 10 | PTC_PtcDrCurent | Input Current of DR HV-PTC | 500 | 0H ~ FAH : Current FBH ~ FEH : reserved FFH : ERROR | 0x00 | 0.2 | 0 | 0 | 50 | A | Driver Zone 소모 전류
HV_PTC | HV_PTC2 | 0x202 | 1 | 56 | MAIN | 8 | 10 | PTC_FaultDrCoreOverTemp | Thermal Shutdown Flag of DR Core Temp (T > 140℃) | 500 | 0H : NORMAL 1H : FAULT | 0x0 | 1 | 0 | 0 | 1 |  | Driver Zone 코어 과열 신호
HV_PTC | HV_PTC2 | 0x202 | 1 | 57 | MAIN | 8 | 10 | PTC_FaultDrPtcOverCurrent | Over-Curent Flag of DR PTC module (CurrentPTC > 13A) | 500 | 0H : NORMAL 1H : FAULT | 0x0 | 1 | 0 | 0 | 1 |  | Driver Zone 과전류 신호
HV_PTC | HV_PTC2 | 0x202 | 1 | 58 | MAIN | 8 | 10 | PTC_FailDrCurrentSensor | Failure Flag of DR Current Sensor. | 500 | 0H : NORMAL 1H : FAIL (Open or Short) | 0x0 | 1 | 0 | 0 | 1 |  | Driver Zone 전류센서 고장 신호
HV_PTC | HV_PTC2 | 0x202 | 1 | 59 | MAIN | 8 | 10 | PTC_FailDrCoreTempSensor | Failure Flag of DR CORE Temperature Sensor | 500 | 0H : NORMAL 1H : FAIL (Open or Short) | 0x0 | 1 | 0 | 0 | 1 |  | Driver Zone 온도센서 고장 신호
Passenger Zone Message
HV_PTC | HV_PTC3 | 0x203 | 1 | 0 | MAIN | 8 | 10 | PTC_PsPtcReady | PS PTC READY | 500 | 0H : PTC PS has been in stop. 1H : PTC PS has been in operation 2H : PTC PS has been in failure mode 3H : PTC PS has been in limited operation | 0x0 | 1 | 0 | 0 | 1 |  | Passenger Zone 동작 가능 여부
HV_PTC | HV_PTC3 | 0x203 | 2 | 2 | MAIN | 8 | 10 | PTC_PsState | Operating State of PS PTC Module | 500 | 0H : PTC DR has been in stop. 1H : PTC DR has been in operation 2H : PTC DR has been in failure mode(IGBT) 3H : PTC DR has been in limited operation | 0x0 | 1 | 0 | 0 | 3 |  | Passenger Zone 동작 상태
HV_PTC | HV_PTC3 | 0x203 | 8 | 8 | MAIN | 8 | 10 | PTC_PsCoreTemp | PTC PS CORE Temperature | 500 | 00H ~ C8H : Temperature C8H ~ FCH : reserved FDH : The thermister is open. FEH : The thermister is short. FFH : ERROR | 0x00 | 1 | -40 | -40 | 160 | ℃ | Passenger Zone 코어 온도
HV_PTC | HV_PTC3 | 0x203 | 16 | 16 | MAIN | 8 | 10 | PTC_ConsumptionPsPwr_W | Consumption Power of PS HV-PTC | 500 | 0H ~ 2710H : Power FFFFH : ERROR | 0x0000 | 1 | 0 | 0 | 10000 | W | Passenger Zone 출력
HV_PTC | HV_PTC3 | 0x203 | 8 | 32 | MAIN | 8 | 10 | PTC_PsDutyFB_Power | Power Feedback Duty of PS PTC | 500 | 0H ~ C8H : Duty C9H ~ FEH : reserved FFH : ERROR | 0x00 | 0.5 | 0 | 0 | 100 | % | 목표전력에 대한 현재 전력 비율
HV_PTC | HV_PTC3 | 0x203 | 8 | 40 | MAIN | 8 | 10 | PTC_PsDutyFB_IGBT | IGBT Feedback Duty of PS PTC | 500 | 0H ~ C8H : Duty C9H ~ FEH : reserved FFH : ERROR | 0x00 | 0.5 | 0 | 0 | 100 | % | Passenger Zone IGBT Duty
HV_PTC | HV_PTC3 | 0x203 | 8 | 48 | MAIN | 8 | 10 | PTC_PtcPsCurent | Input Current of PS HV-PTC | 500 | 0H ~ FAH : Current FBH ~ FEH : reserved FFH : ERROR | 0x00 | 0.2 | 0 | 0 | 50 | A | Passenger Zone 소모 전류
HV_PTC | HV_PTC3 | 0x203 | 1 | 56 | MAIN | 8 | 10 | PTC_FaultPsCoreOverTemp | Thermal Shutdown Flag of PS Core Temp (T > 140℃) | 500 | 0H : NORMAL 1H : FAULT | 0x0 | 1 | 0 | 0 | 1 |  | Passenger Zone 코어 과열 신호
HV_PTC | HV_PTC3 | 0x203 | 1 | 57 | MAIN | 8 | 10 | PTC_FaultPsPtcOverCurrent | Over-Curent Flag of PS PTC module (CurrentPTC > 13A) | 500 | 0H : NORMAL 1H : FAULT | 0x0 | 1 | 0 | 0 | 1 |  | Passenger Zone 과전류 신호
HV_PTC | HV_PTC3 | 0x203 | 1 | 58 | MAIN | 8 | 10 | PTC_FailPsCurrentSensor | Failure Flag of PS Current Sensor. | 500 | 0H : NORMAL 1H : FAIL (Open or Short) | 0x0 | 1 | 0 | 0 | 1 |  | Passenger Zone 전류센서 고장 신호
HV_PTC | HV_PTC3 | 0x203 | 1 | 59 | MAIN | 8 | 10 | PTC_FailPsCoreTempSensor | Failure Flag of PS CORE Temperature Sensor | 500 | 0H : NORMAL 1H : FAIL (Open or Short) | 0x0 | 1 | 0 | 0 | 1 |  | Passenger Zone 온도센서 고장 신호
Fault Status Zone Message
HV_PTC | HV_PTC4 | 0x204 | 1 | 0 | MAIN | 8 | 10 | PTC_FaultPtc | Fault Flag of HV-PTC | 500 | 0H : The HV PTC has been in normal mode. (Enable to control) 1H : The HV PTC has been in failure mode. (Disable to control) | 0x0 | 1 | 0 | 0 | 1 |  | 제품 고장 신호 고장 신호가 발생하면 1 전송
HV_PTC | HV_PTC4 | 0x204 | 1 | 1 | MAIN | 8 | 10 | PTC_FaultLVLow | Low Voltage error in LV (LV < 8V) | 500 | 0H : NORMAL 1H : FAULT | 0x0 | 1 | 0 | 0 | 1 |  | 제품 LV 인가 전압 낮음 신호
HV_PTC | HV_PTC4 | 0x204 | 1 | 2 | MAIN | 8 | 10 | PTC_FaultLVHigh | High Voltage error in LV (LV > 18V) | 500 | 0H : NORMAL 1H : FAULT | 0x0 | 1 | 0 | 0 | 1 |  | 제품 LV 인가 전압 높음 신호
HV_PTC | HV_PTC4 | 0x204 | 1 | 3 | MAIN | 8 | 10 | PTC_FaultHVLow | Low Voltage error in HV (HV < 248V) | 500 | 0H : NORMAL 1H : FAULT | 0x0 | 1 | 0 | 0 | 1 |  | 제품 HV 인가 전압 낮음 신호
HV_PTC | HV_PTC4 | 0x204 | 1 | 4 | MAIN | 8 | 10 | PTC_FaultHVHigh | High Voltage error in HV (HV > 865V) | 500 | 0H : NORMAL 1H : FAULT | 0x0 | 1 | 0 | 0 | 1 |  | 제품 HV 인가 전압 높음 신호
HV_PTC | HV_PTC4 | 0x204 | 1 | 8 | MAIN | 8 | 10 | PTC_FaultPcbOverTemp | Thermal Shutdown Flag of PCB Temp (T > 105℃) | 500 | 0H : NORMAL 1H : FAULT | 0x0 | 1 | 0 | 0 | 1 |  | 제품 PCB 과열 신호
HV_PTC | HV_PTC4 | 0x204 | 1 | 9 | MAIN | 8 | 10 | PTC_FailLowVoltSensor | Failure Flag of Voltage Sensor or Voltage Measuring Circuit for LV. | 500 | 0H : NORMAL 1H : FAIL (Open or Short) | 0x0 | 1 | 0 | 0 | 1 |  | 제품 LV 센서 고장 신호
HV_PTC | HV_PTC4 | 0x204 | 1 | 10 | MAIN | 8 | 10 | PTC_FailHighVoltSensor | Failure Flag of Voltage Sensor or Voltage Measuring Circuit for HV. | 500 | 0H : NORMAL 1H : FAIL (Open or Short) | 0x0 | 1 | 0 | 0 | 1 |  | 제품 HV 센서 고장 신호
HV_PTC | HV_PTC4 | 0x204 | 1 | 11 | MAIN | 8 | 10 | PTC_FailPcbTempSensor | Failure Flag of PCB Temperature Sensor | 500 | 0H : NORMAL 1H : FAIL (Open or Short) | 0x0 | 1 | 0 | 0 | 1 |  | 제품 PCB 온도 센서 고장 신호
HV_PTC | HV_PTC4 | 0x204 | 1 | 12 | MAIN | 8 | 10 | PTC_FaultTimeoutMain | Message Timeout Flag of H/CONTROL(MAIN7) CAN Message | 500 | 0H: NORMAL 1H: MESSAGE TIMEOUT | 0x0 | 1 | 0 | 0 | 1 |  | 제품 통신 불량(Timeout)신호
CVa CANDB