## Sheet1
[TESTER]
!Another=TESTER
[CVA_FRONT_EOL1]
[20240527143424]
[]
[2024-05-27-14:34:24]
[2:39]
1 "LV VOLT CHECK" "LV_VOLT" "MIN 13 MAX 14" "13.5" "OK"
2 "PTC 정상 CHECK" "HV_VOLT" "MIN 540 MAX 560" "550" "OK" | HV 전압 범위 재설정 : MIN 687, MAX 707
"" "PTC_PcbTemp" "MIN 0 MAX 105" "27" "OK"
"" "PTC_DrState" "MIN 0 MAX 0" "0" "OK"
"" "PTC_DrCoreTemp" "MIN 0 MAX 100" "28" "OK"
"" "PTC_FailDrCurrentSensor" "MIN 0 MAX 0" "0" "OK"
"" "PTC_FailDrCoreTempSensor" "MIN 0 MAX 0" "0" "OK"
"" "PTC_PsState" "MIN 0 MAX 0" "0" "OK"
"" "PTC_FailPsCurrentSensor" "MIN 0 MAX 0" "0" "OK"
"" "PTC_FailPsCoreTempSensor" "MIN 0 MAX 0" "0" "OK"
"" "PTC_FaultPtc" "MIN 0 MAX 0" "0" "OK"
"" "PTC_FaultLVLow" "MIN 0 MAX 0" "0" "OK"
"" "PTC_FaultLVHigh" "MIN 0 MAX 0" "0" "OK"
"" "PTC_FaultHVLow" "MIN 0 MAX 0" "0" "OK"
"" "PTC_FaultHVHigh" "MIN 0 MAX 0" "0" "OK"
"" "PTC_FaultPcbOverTemp" "MIN 0 MAX 0" "0" "OK"
"" "PTC_FailLowVoltSensor" "MIN 0 MAX 0" "0" "OK"
"" "PTC_FailHighVoltSensor" "MIN 0 MAX 0" "0" "OK"
"" "PTC_FailPcbTempSensor" "MIN 0 MAX 0" "0" "OK"
"" "PTC_FaultTimeoutMain" "MIN 0 MAX 0" "0" "OK"
"" "PTC_InterLockDetect" "MIN 0 MAX 0" "0" "OK"
3 "LV Low Flag Check" "LV_VOLT" "MIN 7 MAX 7.4" "7.1" "OK"
"" "PTC_FaultPtc" "MIN 1 MAX 1" "1" "OK"
"" "PTC_FaultLVLow" "MIN 1 MAX 1" "1" "OK"
"" "PTC_FaultLVHigh" "MIN 0 MAX 0" "0" "OK"
"" "PTC_FaultHVLow" "MIN 0 MAX 0" "0" "OK"
"" "PTC_FaultHVHigh" "MIN 0 MAX 0" "0" "OK"
4 "LV Normal Flag Check" "LV_VOLT" "MIN 13.3 MAX 13.7" "13.5" "OK"
"" "PTC_FaultPtc" "MIN 0 MAX 0" "0" "OK"
"" "PTC_FaultLVLow" "MIN 0 MAX 0" "0" "OK"
"" "PTC_FaultLVHigh" "MIN 0 MAX 0" "0" "OK"
"" "PTC_FaultHVLow" "MIN 0 MAX 0" "0" "OK"
"" "PTC_FaultHVHigh" "MIN 0 MAX 0" "0" "OK"
5 "LV High Flag Check" "LV_VOLT" "MIN 18.3 MAX 18.7" "18.5" "OK"
"" "PTC_FaultPtc" "MIN 1 MAX 1" "1" "OK"
"" "PTC_FaultLVLow" "MIN 0 MAX 0" "0" "OK"
"" "PTC_FaultLVHigh" "MIN 1 MAX 1" "1" "OK"
"" "PTC_FaultHVLow" "MIN 0 MAX 0" "0" "OK"
"" "PTC_FaultHVHigh" "MIN 0 MAX 0" "0" "OK"
6 "LV Normal Flag Check@" "LV_VOLT" "MIN 13.3 MAX 13.7" "13.5" "OK"
"" "PTC_FaultPtc" "MIN 0 MAX 0" "0" "OK"
"" "PTC_FaultLVLow" "MIN 0 MAX 0" "0" "OK"
"" "PTC_FaultLVHigh" "MIN 0 MAX 0" "0" "OK"
"" "PTC_FaultHVLow" "MIN 0 MAX 0" "0" "OK"
"" "PTC_FaultHVHigh" "MIN 0 MAX 0" "0" "OK"
7 "HV Low Flag Check" "HV_VOLT" "MIN 225 MAX 235" "230.6" "OK"
"" "PTC_FaultPtc" "MIN 1 MAX 1" "1" "OK"
"" "PTC_FaultLVLow" "MIN 0 MAX 0" "0" "OK"
"" "PTC_FaultLVHigh" "MIN 0 MAX 0" "0" "OK"
"" "PTC_FaultHVLow" "MIN 1 MAX 1" "1" "OK"
"" "PTC_FaultHVHigh" "MIN 0 MAX 0" "0" "OK"
8 "HV Normal Flag Check" "HV_VOLT" "MIN 687 MAX 707" "697.2" "OK"
"" "PTC_FaultPtc" "MIN 0 MAX 0" "0" "OK"
"" "PTC_FaultLVLow" "MIN 0 MAX 0" "0" "OK"
"" "PTC_FaultLVHigh" "MIN 0 MAX 0" "0" "OK"
"" "PTC_FaultHVLow" "MIN 0 MAX 0" "0" "OK"
"" "PTC_FaultHVHigh" "MIN 0 MAX 0" "0" "OK"
9 "HV High Flag Check" "HV_VOLT" "MIN 865 MAX 875" "872.4" "OK"
"" "PTC_FaultPtc" "MIN 1 MAX 1" "1" "OK"
"" "PTC_FaultLVLow" "MIN 0 MAX 0" "0" "OK"
"" "PTC_FaultLVHigh" "MIN 0 MAX 0" "0" "OK"
"" "PTC_FaultHVLow" "MIN 0 MAX 0" "0" "OK"
"" "PTC_FaultHVHigh" "MIN 1 MAX 1" "1" "OK"
10 "HV Normal Flag Check@" "HV_VOLT" "MIN 687 MAX 707" "697.2" "OK"
"" "PTC_FaultPtc" "MIN 0 MAX 0" "0" "OK"
"" "PTC_FaultLVLow" "MIN 0 MAX 0" "0" "OK"
"" "PTC_FaultLVHigh" "MIN 0 MAX 0" "0" "OK"
"" "PTC_FaultHVLow" "MIN 0 MAX 0" "0" "OK"
"" "PTC_FaultHVHigh" "MIN 0 MAX 0" "0" "OK" |  | 11, 12, 13번 항목 모두 추가
11 "DUTY ZONE #4 9%" "PTC_PtcInputVolt" "MIN 687 MAX 707" "696" "OK" |  | 성능 측정 시 실시간 온도값이 표시 되는지? EOL 프로그램에서 실시간으로 전송 되는 PTC_DrCoreTemp 를 실시간 온도 표시창에 표시 해야함
"" "PTC_PtcDrCurent" "MIN 0 MAX 0" "0" "OK" |  | 또한 100도가 넘으면 NG 하기 위해 MAa 와 동일하게 아래와 같이 두가지 항목을 추가해야함
"" "PTC_ConsumptionDrPwr_W" "MIN 0 MAX 0" "0" "OK" |  | PTC_DrCoreTemp ---> MIN 0, MAX 100 |  | ---> 해당 항목 1일 경우 : IGBT 쇼트 or 오픈 , 0일경우 정상
"" "PTC_PtcPsCurent" "MIN 0 MAX 0" "0" "OK" |  | PTC_PsCoreTemp ---> MIN 0, MAX 100 |  | ---> 해당 항목 1일 경우 : IGBT 쇼트 or 오픈 , 0일경우 정상
"" "PTC_ConsumptionPsPwr_W" "MIN 0 MAX 0" "0" "OK" |  | IGBT Fault 동작 하지 않으면 검출이 안되기 때문에 성능 검사 시작 중 IGBT Fault 상태를 체크 해야함
지난번 메일 보낸것과 같이 성능 검사중 PTC_DrDutyFB_IGBT / PTC_PsDutyFB_IGBT 의 Feedback값을 계속 모니터링 하다가 값이 0xFF IGBT가 문제가 있는것으로 판단하여 NG 처리
※ 추가적으로 금번 MVa Rear EOL 불량 중 IGBT Open 문제가 있었는데...MVa 에서도 성능 검사중 아래와 같이 체크 하는지 업체 확인 필요
Front : PTC_DrDutyFB_IGBT(쇼트) / HVPP_FailDrOpenLoad_Flag(오픈) / PTC_PsDutyFB_IGBT(쇼트) / HVPP_FailPsOpenLoad_Flag(오픈)
Rear : HVREAR_FailRoofGBT_Flag(쇼트) / HVREAR_FailRoofOpenLoad_Flag(오픈) / HVREAR_FailFloorIGBT_Flag(쇼트) / HVREAR_FailFloorOpenLoad_Flag(오픈)
12 "DUTY ZONE #4 81%" "PTC_PtcInputVolt" "MIN 687 MAX 707" "696" "OK"
"" "PTC_PtcDrCurent" "MIN 3.6 MAX 4.48" "4" "OK"
"" "PTC_ConsumptionDrPwr_W" "MIN 2375 MAX 2931" "2815" "OK"
"" "PTC_PtcPsCurent" "MIN 3.6 MAX 4.48" "4.2" "OK"
"" "PTC_ConsumptionPsPwr_W" "MIN 2375 MAX 2931" "2820" "OK"
13 "DUTY ZONE #4 95%" "PTC_PtcInputVolt" "MIN 687 MAX 707" "692" "OK"
"" "PTC_PtcDrCurent" "MIN 4 MAX 5" "4.2" "OK"
"" "PTC_ConsumptionDrPwr_W" "MIN 2612.5 MAX 3300" "2847" "OK"
"" "PTC_PtcPsCurent" "MIN 4 MAX 5" "4.2" "OK"
"" "PTC_ConsumptionPsPwr_W" "MIN 2612.5 MAX 3300" "2944" "OK"
14 "DUTY ZONE #4 Stability Current" "PTC_PtcDrCurent" "MIN 4 MAX 5" "4.2" "OK"
"" "PTC_PtcPsCurent" "MIN 4 MAX 5" "4.2" "OK"
15 "DUTY ZONE #4 Stability Voltage" "PTC_PtcInputVolt" "MIN 687 MAX 707" "692" "OK"
16 "DUTY ZONE #4 Stability Power" "PTC_ConsumptionDrPwr_W" "MIN 2612.5 MAX 3300" "2847" "OK"
"" "PTC_ConsumptionPsPwr_W" "MIN 2612.5 MAX 3300" "2944" "OK"
"" "PTC_ConsumptionPwrSum_W" "MIN 5225 MAX 6600" "5791" "OK"
17 "DUTY ZONE #4 Max Current" "MAX_CURR" "MIN 1 MAX 33" "10.2" "OK" |  |  | 필요없음
18 "DUTY ZONE #4 Max Power" "MAX_POWER(kW)" "MIN * MAX *" "7.1" "OK" |  |  | 필요없음
19 "PTC SOFTWARE VERSION" "LV_CURR" "MIN 0 MAX 1" "0.11" "OK"
"" "HV_CURR" "MIN 0 MAX 1" "0.01" "OK"
"" "DIAG_SW_VER" "MIN 1.02 MAX 1.02" "1.02" "OK"
20 "POWER OFF" "LV_VOLT" "MIN 0 MAX 1" "0" "OK"
"" "HV_VOLT" "MIN 0 MAX 1" "0.4" "OK"