## MV_CANDB
◈ CV REAR 고전압 PTC 히터, CAN 통신 사양
– 작성일: 2023.10.18
1. CAN Protocol Version : BOSCH V2.0 B active
- BIT Timing : 500 kbps (High Speed CAN Communication)
- Bit Sampling Point : 81.25% < ±0.5%
- Data 주기 : 10ms < ± 1ms
- Data Length: 8 bytes
2. CAN Message Specification
| ID (HEX) | Source | Destination | Period [msec] | Timeout [msec] | Data No. | Bit | Data Name | Signal Description | Value |  |  | Resolution (Factor) | Offset | Physical Value |  | Unit | Function Description | Function Description | 제어신호 유/무 | 추가설명
[10 empty] | Initial | Min | Max |  |  | Min | Max
| 0x112 | Upper ECU (ECU_PTC_Ctrl_Msg) | HV_PTC | 10 | 100 | 0 | 0 | ECU_PtcAllowance_Flag | PTC Heater Heating Allowance Flag | 0H |  |  | 1 | 0 | 0 | 1 | Flag | 0H : Operation is not allowed 1H : Operation is allowed | 0H : Operation is not allowed 1H : Operation is allowed | O | 동작 허가
[7 empty] | 1~3 | CCU_xEV_BmsRomType | BMS rom type variation of Battery Pack Specification | 0H |  |  | 1 | 0 | 0 | 8 | Flag | 0x0:No Definition 0x1:Normal Battery Pack with Heater System 0x2:Normal Battery Pack without Heater System 0x3:Economy Battery Pack with Heater System 0x4:Economy Battery Pack without Heater System 0x5:Extented Battery Pack with Heater System 0x6:Extented Battery Pack without Heater System | 0x0:No Definition 0x1:Normal Battery Pack with Heater System 0x2:Normal Battery Pack without Heater System 0x3:Economy Battery Pack with Heater System 0x4:Economy Battery Pack without Heater System 0x5:Extented Battery Pack with Heater System 0x6:Extented Battery Pack without Heater System | O | PTC not use
[7 empty] | 4~7 | RESERVED | - | - | - | - | - | - | - | - | - | - | - | - | -
[6 empty] | 1 | 8~15 | CCU_HVREARTargetDutyRoof_Perc | Rear Roof-Side Target Duty of HVPTC-R (FATC ouput duty) | 0H |  |  | 0.5 | 0 | 0 | 100 | % | 0H ~ C8H : Duty C9H ~ FEH : reserved FFH : ERROR | 0H ~ C8H : Duty C9H ~ FEH : reserved FFH : ERROR | O | Roof input Duty
[6 empty] | 2 | 16~23 | CCU_HVREARTargetDutyFloor_Perc | Rear Floor-Side Target Duty of HVPTC-R (FATC ouput duty) | 0H |  |  | 0.5 | 0 | 0 | 100 | % | 0H ~ C8H : Duty C9H ~ FEH : reserved FFH : ERROR | 0H ~ C8H : Duty C9H ~ FEH : reserved FFH : ERROR | O | Floor input Duty
[6 empty] | 3 | 24 | ECU_PtcSelfDischarge_Flag | Forced operation of PTC HTR at full for 1 second do. | 0H |  |  | 1 | 0 | 0 | 1 | Flag | 0H : Nomal Operation 1H : Self Discharge Operation | 0H : Nomal Operation 1H : Self Discharge Operation | O | 강제방전
[7 empty] | 25~31 | RESERVED | - | - | - | - | - | - | - | - | - | - | - | - | -
[6 empty] | 4 | 32~39 | RESERVED | - | - | - | - | - | - | - | - | - | - | - | - | -
[6 empty] | 5 | 40 | CCU_FltMsgTmOutHVREAR1_Flag | HVREAR1 Message Timeout | 0H |  |  | 1 | 0 | 0 | 1 | Flag | 0H: Normal 1H: Message Timeout | 0H: Normal 1H: Message Timeout | X | CAN TimeOut
[7 empty] | 41 | CCU_FltMsgTmOutHVREAR2_Flag | HVREAR2 Message Timeout | 0H |  |  | 1 | 0 | 0 | 1 | Flag | 0H: Normal 1H: Message Timeout | 0H: Normal 1H: Message Timeout | X | CAN TimeOut
[7 empty] | 42 | CCU_FltMsgTmOutHVREAR3_Flag | HVREAR3 Message Timeout | 0H |  |  | 1 | 0 | 0 | 1 | Flag | 0H: Normal 1H: Message Timeout | 0H: Normal 1H: Message Timeout | X | CAN TimeOut
[7 empty] | 43 | CCU_FltMsgTmOutHVREAR4_Flag | HVREAR4 Message Timeout | 0H |  |  | 1 | 0 | 0 | 1 | Flag | 0H: Normal 1H: Message Timeout | 0H: Normal 1H: Message Timeout | X | CAN TimeOut
[7 empty] | 44~47 | RESERVED | - | - | - | - | - | - | - | - | - | - | - | - | -
[6 empty] | 6 | 48~55 | RESERVED | - | - | - | - | - | - | - | - | - | - | - | - | -
[6 empty] | 7 | 56~63 | RESERVED | - | - | - | - | - | - | - | - | - | - | - | - | -
| ID (HEX) | Source | Destination | Period [msec] | Timeout [msec] | Data | Bit | Data Name | Signal Description | Value |  |  | Resolution (Factor) | Offset | Physical Value |  | Unit | Function Description | Function Description | 제어신호 유/무 | 추가설명
[10 empty] | Initial | Min | Max |  |  | Min | Max
| 0x150 | HVPTC (HVPTC_Roof_STATUS_1) | UPPER ECU | 10 | 100 | 0 | 0 | HVREAR_ReadyStatusRoof_Flag | Rear Roof-side Ready Status of HVREAR | 0H |  |  | 1 | 0 | 0 | 1 | Flag | 0H : Not Ready (Disable to control) 1H : Ready. (Enable to control) | 0H : Not Ready (Disable to control) 1H : Ready. (Enable to control) |  | 동작 가능 여부
[7 empty] | 1~2 | HVPTC_OpStateDr_Flag | Rear Roof-side Operating State of HVREAR | 0H |  |  | 1 | 0 | 0 | 3 | Flag | 0H : Stop Mode 1H : Operation Mode 2H : Failure Mode 3H : Limited operation Mode | 0H : Stop Mode 1H : Operation Mode 2H : Failure Mode 3H : Limited operation Mode |  | 동작 상태
[7 empty] | 3 | HVREAR_HVPtcIntLk_Flag | The state of Interlock | 0H |  |  | 1 | 0 | 0 | 1 | Flag | 0H : Disconnect 1H : Connect | 0H : Disconnect 1H : Connect |  | 자체 인터락 검사 (Roof만 존재)
[7 empty] | 4~7 | HVREAR__ControlTypeRoof_Flag | Rear Roof-side Control Type of HVREAR | 2H |  |  | 1 | 0 | 0 | 2 | Flag | 0H : Single PTC & Single Control 1H : Dual PTC & Single Control 2H : Dual PTC & Dual Control 3H ~ 7H : reserved | 0H : Single PTC & Single Control 1H : Dual PTC & Single Control 2H : Dual PTC & Dual Control 3H ~ 7H : reserved |  | 컨트롤 타입 (2개 부분 각각제어 Dual/Dual)
[6 empty] | 1 | 8~15 | HVREAR__OutTempRoof_DegC | Rear Roof-side Outlet Temperature of HVREAR | 0H |  |  | 1 | -40 | -40 | 200 | DegC | 00H ~ F0H : Temperature F1H ~ FCH : reserved FDH : The thermister is open. FEH : The thermister is short. FFH : ERROR | 00H ~ F0H : Temperature F1H ~ FCH : reserved FDH : The thermister is open. FEH : The thermister is short. FFH : ERROR |  | 코어부 온도
[6 empty] | 2 | 16~31 | HVRear__CstPwrRoof_W | Rear Roof-side Consumption Power of HVREAR | 0H |  |  | 1 | 0 | 0 | 10000 | W | 0H ~ 2710H : Power FFFFH : ERROR | 0H ~ 2710H : Power FFFFH : ERROR |  | 출력 [W]
3
[6 empty] | 4 | 32~39 | HVRear__VoltageRoof_V | Rear Roof-side Input Voltage of HVREAR | 0H |  |  | 4 | 0 | 0 | 1000 | V | 0H ~ FAH : Voltage FBH ~ FEH : reserved FFH : ERROR | 0H ~ FAH : Voltage FBH ~ FEH : reserved FFH : ERROR |  | 전압 [V]
[6 empty] | 5 | 40~47 | HVRear__CurentRoof_A | Rear Roof-side Current of HVREAR | 0H |  |  | 0.2 | 0 | 0 | 50 | A | 0H ~ FAH : Current FBH ~ FEH : reserved FFH : ERROR | 0H ~ FAH : Current FBH ~ FEH : reserved FFH : ERROR |  | 전류 [A]
[6 empty] | 6 | 48~55 | HVRear__DutyFBRoof_Perc | Rear Roof-side Feedback Duty of HVREAR | 0H |  |  | 0.5 | 0 | 0 | 100 | % | 0H ~ C8H : Duty C9H ~ FEH : reserved FFH : ERROR | 0H ~ C8H : Duty C9H ~ FEH : reserved FFH : ERROR |  | FeedBack Duty (IGBT 제어 Duty)
[6 empty] | 7 | 56~63 | RESERVED | - | - | - | - | - | - | - | - | - | - | - | - | -
| ID (HEX) | Source | Destination | Period [msec] | Timeout [msec] | Data | Bit | Data Name | Signal Description | Value |  |  | Resolution (Factor) | Offset | Physical Value |  | Unit | Function Description | Function Description | 제어신호 유/무 | 추가설명
[10 empty] | Initial | Min | Max |  |  | Min | Max
| 0x151 | HVPTC (HVPTC_Roof_STATUS_2) | UPPER ECU | 10 | 100 | 0 | 0 | HVREAR_FltRoof_Flag | Rear Roof-Side Fault Flag of HVREAR | 0H |  |  | 1 | 0 | 0 | 1 | Flag | 0H : Normal 1H : Fault | 0H : Normal 1H : Fault |  | 통합 Fault 유무
[7 empty] | 1~7 | RESERVED | - | - | - | - | - | - | - | - | - | - | - | - | -
[6 empty] | 1 | 8 | HVREAR_FltLVLowRoof_Flag | Rear Roof-Side LV-Voltage Low Fault of HVREAR (VLV<TBD V) | 0H |  |  | 1 | 0 | 0 | 1 | Flag | 0H : Normal 1H : Fault | 0H : Normal 1H : Fault |  | LV Low Fault
[7 empty] | 9 | HVREAR_FltLVHighRoof_Flag | Rear Roof-Side LV-Voltage High Fault of HVREAR (VLV>TBD V) | 0H |  |  | 1 | 0 | 0 | 1 | Flag | 0H : Normal 1H : Fault | 0H : Normal 1H : Fault |  | LV High Fault
[7 empty] | 10 | HVREAR_FltHVLowRoof_Flag | Rear Roof-Side HV-Voltage Low Fault of HVREAR (VHV<TBD V) | 0H |  |  | 1 | 0 | 0 | 1 | Flag | 0H : Normal 1H : Fault | 0H : Normal 1H : Fault |  | HV Low Fault
[7 empty] | 11 | HVREAR_FltHVHighRoof_Flag | Rear Roof-Side HV-Voltage High Fault of HVREAR (VHV>TBD V) | 0H |  |  | 1 | 0 | 0 | 1 | Flag | 0H : Normal 1H : Fault | 0H : Normal 1H : Fault |  | HV High Fault
[7 empty] | 12 | HVREAR_FltOverCurrentRoof_Flag | Rear Roof-Side Over-Curent Flag of HVREAR (CURRENT>TBD A) | 0H |  |  | 1 | 0 | 0 | 1 | Flag | 0H : Normal 1H : Fault | 0H : Normal 1H : Fault |  | Over Current Fault
[7 empty] | 13 | HVREAR_FltThermalShutDnRoof_Flag | Rear Roof-Side Air Thermal Shutdown Flag of HVREAR (TAIR>TBD ℃) | 0H |  |  | 1 | 0 | 0 | 1 | Flag | 0H : Normal 1H : Fault | 0H : Normal 1H : Fault |  | 코어부 과온도 Fault
[7 empty] | 14 | HVREAR_FltPcbThermalShutDnRoof_Flag | Rear Roof-Side PCB Thermal Shutdown Flag of HVREAR (TPCB>TBD ℃) | 0H |  |  | 1 | 0 | 0 | 1 | Flag | 0H : Normal 1H : Fault | 0H : Normal 1H : Fault |  | 제어부 과온도 Fault
[7 empty] | 15 | RESERVED | - | - | - | - | - | - | - | - | - | - | - | - | -
[6 empty] | 2 | 16~23 | RESERVED | - | - | - | - | - | - | - | - | - | - | - | - | -
[6 empty] | 3 | 24 | HVREAR_FltMsgTmOutCCU2Roof_Flag | Rear Roof-Side CCU2 Message Timeout of HVREAR | 0H |  |  | 1 | 0 | 0 | 1 | Flag | 0H : Normal 1H : Fault | 0H : Normal 1H : Fault |  | CAN TimeOut
[7 empty] | 25~31 | RESERVED | - | - | - | - | - | - | - | - | - | - | - | - | -
[6 empty] | 4 | 32 | HVREAR_FailHVSensorRoof_Flag | Rear Roof-Side High-Voltage Sensor Failure of HVREAR (or Voltage Measuring Circuit) | 0H |  |  | 1 | 0 | 0 | 1 | Flag | 0H : Normal 1H : Fault | 0H : Normal 1H : Fault |  | HV Sensor Fail
[7 empty] | 33 | HVREAR_FailLVSensorRoof_Flag | Rear Roof-Side Low-Voltage Sensor Failure of HVREAR (or Voltage Measuring Circuit) | 0H |  |  | 1 | 0 | 0 | 1 | Flag | 0H : Normal 1H : Fault | 0H : Normal 1H : Fault |  | LV Sensor Fail
[7 empty] | 34 | HVREAR_FailCurrentSensorRoof_Flag | Rear Roof-Side Current Sensor Failure of HVREAR | 0H |  |  | 1 | 0 | 0 | 1 | Flag | 0H : Normal 1H : Fault | 0H : Normal 1H : Fault |  | Current Sensor Fail
[7 empty] | 35 | HVREAR_FailCoreTempSensorRoof_Flag | Rear Roof-Side Core Temperature Sensor Failure of HVREAR | 0H |  |  | 1 | 0 | 0 | 1 | Flag | 0H : Normal 1H : Fault | 0H : Normal 1H : Fault |  | -
[7 empty] | 36 | HVREAR_FailPcbTempSensorRoof_Flag | Rear Roof-Side PCB Temperature Sensor Failure of HVREAR | 0H |  |  | 1 | 0 | 0 | 1 | Flag | 0H : Normal 1H : Fault | 0H : Normal 1H : Fault |  | 제어부 Temp Sensor Fail
[7 empty] | 37 | HVREAR_FailRoofIGBT_Flag | Rear Roof-Side IGBT Failure of HVREAR | 0H |  |  | 1 | 0 | 0 | 1 | Flag | 0H : Normal 1H : Fault | 0H : Normal 1H : Fault |  | IGBT Fail
[7 empty] | 38 | HVREAR_FailRoofOpenLoad_Flag | Rear Roof-Side Core Open Load Failure of HVREAR | 0H |  |  | 1 | 0 | 0 | 1 | Flag | 0H : Normal 1H : Fault | 0H : Normal 1H : Fault |  | 코어 open Fail
[7 empty] | 39 | RESERVED | - | - | - | - | - | - | - | - | - | - | - | - | -
[6 empty] | 5 | 40~47 | HVREAR_LtdOperationCauseRoof_Flag | Rear Roof-side Limited Operation Cause of HVREAR |  |  |  | 1 | 0 | 0 | 255 | Flag | 0H : Normal Operation 1H : Ltd Operation by LVLowDr 2H : Ltd Operation by LVHighDr 3H : Ltd Operation by HVLowDr 4H : Ltd Operation by HVHighDr 5H : Ltd Operation by OverCurrentDr 8H : Ltd Operation by ThermalShutDnDr 9H : Ltd Operation by PCBThermalShutDnDr AH ~ FFH : reserved | 0H : Normal Operation 1H : Ltd Operation by LVLowDr 2H : Ltd Operation by LVHighDr 3H : Ltd Operation by HVLowDr 4H : Ltd Operation by HVHighDr 5H : Ltd Operation by OverCurrentDr 8H : Ltd Operation by ThermalShutDnDr 9H : Ltd Operation by PCBThermalShutDnDr AH ~ FFH : reserved |  | 제한동작 원인
[6 empty] | 6 | 48~55 | HVREAR_SoftwareVerRoof_Num | Rear Roof-side Software Version of HVREAR | 0H |  |  | 1 | 0 | 0 | 255 | Flag | 0H ~ 255H | 0H ~ 255H |  | SW Version
[6 empty] | 7 | 56~63 | RESERVED | - | - | - | - | - | - | - | - | - | - | - | - | -
| ID (HEX) | Source | Destination | Period [msec] | Timeout [msec] | Data | Bit | Data Name | Signal Description | Value |  |  | Resolution (Factor) | Offset | Physical Value |  | Unit | Function Description | Function Description | 제어신호 유/무 | 추가설명
[10 empty] | Initial | Min | Max |  |  | Min | Max
| 0x152 | HVPTC (HVPTC_Floor_STATUS_1) | UPPER ECU | 10 | 100 | 0 | 0 | HVREAR_ReadyStatusFloor_Flag | Rear Floor-side Ready Status of HVREAR | 0H |  |  | 1 | 0 | 0 | 1 | Flag | 0H : Not Ready (Disable to control) 1H : Ready. (Enable to control) | 0H : Not Ready (Disable to control) 1H : Ready. (Enable to control) |  | 0x150과 동일
[7 empty] | 1~2 | HVREAR_OpStateFloor_Flag | Rear Floor-side Operating State of HVREAR | 0H |  |  | 1 | 0 | 0 | 3 | Flag | 0H : Stop Mode 1H : Operation Mode 2H : Failure Mode 3H : Limited operation Mode | 0H : Stop Mode 1H : Operation Mode 2H : Failure Mode 3H : Limited operation Mode
[7 empty] | 3 | RESERVED | - | - | - | - | - | - | - | - | - | - | - | -
[7 empty] | 4~7 | HVREAR__ControlTypeFloor_Flag | Rear Floor-side Control Type of HVREAR | 2H |  |  | 1 | 0 | 0 | 2 | Flag | 0H : Single PTC & Single Control 1H : Dual PTC & Single Control 2H : Dual PTC & Dual Control 3H ~ 7H : reserved | 0H : Single PTC & Single Control 1H : Dual PTC & Single Control 2H : Dual PTC & Dual Control 3H ~ 7H : reserved
[6 empty] | 1 | 8~15 | HVREAR__OutTempFloor_DegC | Rear Floor-side Outlet Temperature of HVREAR | 0H |  |  | 1 | -40 | -40 | 200 | DegC | 00H ~ F0H : Temperature F1H ~ FCH : reserved FDH : The thermister is open. FEH : The thermister is short. FFH : ERROR | 00H ~ F0H : Temperature F1H ~ FCH : reserved FDH : The thermister is open. FEH : The thermister is short. FFH : ERROR
[6 empty] | 2 | 16~31 | HVRear__CstPwrFloor_W | Rear Floor-side Consumption Power of HVREAR | 0H |  |  | 1 | 0 | 0 | 10000 | W | 0H ~ 2710H : Power FFFFH : ERROR | 0H ~ 2710H : Power FFFFH : ERROR
3
[6 empty] | 4 | 32~39 | HVRear__VoltageFloor_V | Rear Floor-side Input Voltage of HVREAR | 0H |  |  | 4 | 0 | 0 | 1000 | V | 0H ~ FAH : Voltage FBH ~ FEH : reserved FFH : ERROR | 0H ~ FAH : Voltage FBH ~ FEH : reserved FFH : ERROR
[6 empty] | 5 | 40~47 | HVRear__CurentFloor_A | Rear Floor-side Current of HVREAR | 0H |  |  | 0.2 | 0 | 0 | 50 | A | 0H ~ FAH : Current FBH ~ FEH : reserved FFH : ERROR | 0H ~ FAH : Current FBH ~ FEH : reserved FFH : ERROR
[6 empty] | 6 | 48~55 | HVRear__DutyFBFloor_Perc | Rear Floor-side Feedback Duty of HVREAR | 0H |  |  | 0.5 | 0 | 0 | 100 | % | 0H ~ C8H : Duty C9H ~ FEH : reserved FFH : ERROR | 0H ~ C8H : Duty C9H ~ FEH : reserved FFH : ERROR
[6 empty] | 7 | 56~63 | RESERVED | - | - | - | - | - | - | - | - | - | - | - | -
| ID (HEX) | Source | Destination | Period [msec] | Timeout [msec] | Data | Bit | Data Name | Signal Description | Value |  |  | Resolution (Factor) | Offset | Physical Value |  | Unit | Function Description | Function Description | 제어신호 유/무 | 추가설명
[10 empty] | Initial | Min | Max |  |  | Min | Max
| 0x153 | HVPTC (HVPTC_Floor_STATUS_2) | UPPER ECU | 10 | 100 | 0 | 0 | HVREAR_FltFloor_Flag | Rear Floor-Side Fault Flag of HVREAR (F = (SUM(b#8~b#39)>0 ? 1 : 0)) | 0H |  |  | 1 | 0 | 0 | 1 | Flag | 0H : Normal 1H : Fault | 0H : Normal 1H : Fault |  | 0x151과 동일
[7 empty] | 1~7 | RESERVED | - | - | - | - | - | - | - | - | - | - | - | -
[6 empty] | 1 | 8 | HVREAR_FltLVLowFloor_Flag | Rear Floor-Side LV-Voltage Low Faultof HVREAR (VLV<TBD V) | 0H |  |  | 1 | 0 | 0 | 1 | Flag | 0H : Normal 1H : Fault | 0H : Normal 1H : Fault
[7 empty] | 9 | HVREAR_FltLVHighFloor_Flag | Rear Floor-Side LV-Voltage High Fault of HVREAR (VLV>TBD V) | 0H |  |  | 1 | 0 | 0 | 1 | Flag | 0H : Normal 1H : Fault | 0H : Normal 1H : Fault
[7 empty] | 10 | HVREAR_FltHVLowFloor_Flag | Rear Floor-Side HV-Voltage Low Fault of HVREAR (VHV<TBD V) | 0H |  |  | 1 | 0 | 0 | 1 | Flag | 0H : Normal 1H : Fault | 0H : Normal 1H : Fault
[7 empty] | 11 | HVREAR_FltHVHighFloor_Flag | Rear Floor-Side HV-Voltage High Fault of HVREAR (VHV>TBD V) | 0H |  |  | 1 | 0 | 0 | 1 | Flag | 0H : Normal 1H : Fault | 0H : Normal 1H : Fault
[7 empty] | 12 | HVREAR_FltOverCurrentFloor_Flag | Rear Floor-Side Over-Curent Flag of HVREAR (CURRENT>TBD A) | 0H |  |  | 1 | 0 | 0 | 1 | Flag | 0H : Normal 1H : Fault | 0H : Normal 1H : Fault
[7 empty] | 13 | HVREAR_FltThermalShutDnFloor_Flag | Rear Floor-Side Air Thermal Shutdown Flag of HVREAR (TAIR>TBD ℃) | 0H |  |  | 1 | 0 | 0 | 1 | Flag | 0H : Normal 1H : Fault | 0H : Normal 1H : Fault
[7 empty] | 14 | HVREAR_FltPcbThermalShutDnFloor_Flag | Rear Floor-Side PCB Thermal Shutdown Flag of HVREAR (TPCB>TBD ℃) | 0H |  |  | 1 | 0 | 0 | 1 | Flag | 0H : Normal 1H : Fault | 0H : Normal 1H : Fault
[7 empty] | 15 | RESERVED | - | - | - | - | - | - | - | - | - | - | - | -
[6 empty] | 2 | 16~23 | RESERVED | - | - | - | - | - | - | - | - | - | - | - | -
[6 empty] | 3 | 24 | HVREAR_FltMsgTmOutCCU2Floor_Flag | Rear Floor-Side CCU2 Message Timeout of HVREAR | 0H |  |  | 1 | 0 | 0 | 1 | Flag | 0H : Normal 1H : Fault | 0H : Normal 1H : Fault
[7 empty] | 25~31 | RESERVED | - | - | - | - | - | - | - | - | - | - | - | -
[6 empty] | 4 | 32 | HVREAR_FailHVSensorFloor_Flag | Rear Floor-Side High-Voltage Sensor Failure of HVREAR (or Voltage Measuring Circuit) | 0H |  |  | 1 | 0 | 0 | 1 | Flag | 0H : Normal 1H : Fault | 0H : Normal 1H : Fault
[7 empty] | 33 | HVREAR_FailLVSensorFloor_Flag | Rear Floor-Side Low-Voltage Sensor Failure of HVREAR (or Voltage Measuring Circuit) | 0H |  |  | 1 | 0 | 0 | 1 | Flag | 0H : Normal 1H : Fault | 0H : Normal 1H : Fault
[7 empty] | 34 | HVREAR_FailCurrentSensorFloor_Flag | Rear Floor-Side Current Sensor Failure of HVREAR | 0H |  |  | 1 | 0 | 0 | 1 | Flag | 0H : Normal 1H : Fault | 0H : Normal 1H : Fault
[7 empty] | 35 | HVREAR_FailCoreTempSensorFloor_Flag | Rear Floor-Side Core Temperature Sensor Failure of HVREAR | 0H |  |  | 1 | 0 | 0 | 1 | Flag | 0H : Normal 1H : Fault | 0H : Normal 1H : Fault
[7 empty] | 36 | HVREAR_FailPcbTempSensorFloor_Flag | Rear Floor-Side PCB Temperature Sensor Failure of HVREAR | 0H |  |  | 1 | 0 | 0 | 1 | Flag | 0H : Normal 1H : Fault | 0H : Normal 1H : Fault
[7 empty] | 37 | HVREAR_FailFloorIGBT_Flag | Rear Floor-Side IGBT Failure of HVREAR | 0H |  |  | 1 | 0 | 0 | 1 | Flag | 0H : Normal 1H : Fault | 0H : Normal 1H : Fault
[7 empty] | 38 | HVREAR_FailFloorOpenLoad_Flag | Rear Floor-Side Core Open Load Failure of HVREAR | 0H |  |  | 1 | 0 | 0 | 1 | Flag | 0H : Normal 1H : Fault | 0H : Normal 1H : Fault
[7 empty] | 39 | RESERVED | - | - | - | - | - | - | - | - | - | - | - | -
[6 empty] | 5 | 40~47 | HVREAR_LtdOperationCauseFloor_Flag | Rear Floor-side Limited Operation Cause of HVREAR |  |  |  | 1 | 0 | 0 | 255 | Flag | 0H : Normal Operation 1H : Ltd Operation by LVLowDr 2H : Ltd Operation by LVHighDr 3H : Ltd Operation by HVLowDr 4H : Ltd Operation by HVHighDr 5H : Ltd Operation by OverCurrentDr 8H : Ltd Operation by ThermalShutDnDr 9H : Ltd Operation by PCBThermalShutDnDr AH ~ FFH : reserved | 0H : Normal Operation 1H : Ltd Operation by LVLowDr 2H : Ltd Operation by LVHighDr 3H : Ltd Operation by HVLowDr 4H : Ltd Operation by HVHighDr 5H : Ltd Operation by OverCurrentDr 8H : Ltd Operation by ThermalShutDnDr 9H : Ltd Operation by PCBThermalShutDnDr AH ~ FFH : reserved
[6 empty] | 6 | 48~55 | HVREAR_SoftwareVerFloor_Num | Rear Floor-side Software Version of HVREAR | 0H |  |  | 1 | 0 | 0 | 255 | Flag | 0H ~ 255H | 0H ~ 255H
[6 empty] | 7 | 56~63 | RESERVED | - | - | - | - | - | - | - | - | - | - | - | -
> HCU가 제어요구사항 확인 요망
(모니터 이외 목적)
> 상세 조건 확인 요망
> HCU가 제어요구사항 확인 요망
(모니터 이외 목적)
> 상세 조건 확인 요망
> HCU가 제어요구사항 확인 요망
(모니터 이외 목적)
> 상세 조건 확인 요망
> HCU가 제어요구사항 확인 요망
(모니터 이외 목적)
> 상세 조건 확인 요망
> HCU가 제어요구사항 확인 요망
(모니터 이외 목적)
> 상세 조건 확인 요망
> HCU가 제어요구사항 확인 요망
(모니터 이외 목적)
> 상세 조건 확인 요망
> HCU가 제어요구사항 확인 요망
(모니터 이외 목적)
> 상세 조건 확인 요망
> HCU가 제어요구사항 확인 요망
(모니터 이외 목적)
> 상세 조건 확인 요망
> HCU가 제어요구사항 확인 요망
(모니터 이외 목적)
> 상세 조건 확인 요망
> HCU가 제어요구사항 확인 요망
(모니터 이외 목적)
> 상세 조건 확인 요망
> HCU가 제어요구사항 확인 요망
(모니터 이외 목적)
> 상세 조건 확인 요망
> HCU가 제어요구사항 확인 요망
(모니터 이외 목적)
> 상세 조건 확인 요망
> HCU가 제어요구사항 확인 요망
(모니터 이외 목적)
> 상세 조건 확인 요망
> HCU가 제어요구사항 확인 요망
(모니터 이외 목적)
> 상세 조건 확인 요망
> HCU가 제어요구사항 확인 요망
(모니터 이외 목적)
> 상세 조건 확인 요망
> HCU가 제어요구사항 확인 요망
(모니터 이외 목적)
> 상세 조건 확인 요망
> HCU가 제어요구사항 확인 요망
(모니터 이외 목적)
> 상세 조건 확인 요망
> HCU가 제어요구사항 확인 요망
(모니터 이외 목적)
> 상세 조건 확인 요망
> HCU가 제어요구사항 확인 요망
(모니터 이외 목적)
> 상세 조건 확인 요망
> HCU가 제어요구사항 확인 요망
(모니터 이외 목적)
> 상세 조건 확인 요망
> HCU가 제어요구사항 확인 요망
(모니터 이외 목적)
> 상세 조건 확인 요망
> HCU가 제어요구사항 확인 요망
(모니터 이외 목적)
> 상세 조건 확인 요망
> HCU가 제어요구사항 확인 요망
(모니터 이외 목적)
> 상세 조건 확인 요망
> HCU가 제어요구사항 확인 요망
(모니터 이외 목적)
> 상세 조건 확인 요망
> HCU가 제어요구사항 확인 요망
(모니터 이외 목적)
> 상세 조건 확인 요망
> HCU가 제어요구사항 확인 요망
(모니터 이외 목적)
> 상세 조건 확인 요망
> HCU가 제어요구사항 확인 요망
(모니터 이외 목적)
> 상세 조건 확인 요망
> HCU가 제어요구사항 확인 요망
(모니터 이외 목적)
> 상세 조건 확인 요망
> HCU가 제어요구사항 확인 요망
(모니터 이외 목적)
> 상세 조건 확인 요망
> HCU가 제어요구사항 확인 요망
(모니터 이외 목적)
> 상세 조건 확인 요망
> HCU가 제어요구사항 확인 요망
(모니터 이외 목적)
> 상세 조건 확인 요망
> HCU가 제어요구사항 확인 요망
(모니터 이외 목적)
> 상세 조건 확인 요망
ECU to PTC
PTC
Roof_1
PTC
Roof_2
PTC Floor_1
PTC
Floor_2
MV REAR CANDB