## D.2 Message_HVPP
D.2 HVPP MESSAGE
D.2.1 CCU2 MESSAGE
| SOURCE→ CONSUMER |  | ID [hex] | Message Validity |  | Output Period [ms] | Output Period Tolerance [ms] | Latency [ms] |  | Timeout [ms] |  | Send type [P=Periodic E=Event]
| CCU→HVPTC-P |  | 111 | IGN |  | 10 | 1 | Max. 5 |  | 100 |  | P
| Bit Address | Length | Singal Name |  | Singal Description |  | Function (Initial Value) |  | Physical Value |  | Conversion |  | Unit
[9 empty] | Min | Max | Factor | Offset
| 0 | 1 | CCU_HVPPAllowOperation_Flag |  | Allowing Operation |  | 0H : Operation is not allowed 1H : Operation is allowed |  | 0 | 1 | 1 | 0 | flag
| 1 | 3 | CCU_xEV_BmsRomType |  | BMS rom type variation of Battery Pack Specification |  | 0x0:No Definition/0x1:Normal Battery Pack with Heater System/0x2:Normal Battery Pack without Heater System/0x3:Economy Battery Pack with Heater System/0x4:Economy Battery Pack without Heater System/0x5:Extented Battery Pack with Heater System/0x6:Extented Battery Pack without Heater System |  | 0 | 8 | 1 | 0 | flag
| 4 | 1 | CCU_DriveSideType |  | Drive Side Type (Dual Only) if single type is always '0' |  | 0H : LHD 1H : RHD |  | 0 | 1 | 1 | 0 | flag
| 5 | 3
| 8 | 8 | CCU_HVPPTargetDutyDriver_Perc |  | Driver-Side Target Duty of HVPTC-P (FATC ouput duty) |  | 0H ~ C8H : Duty C9H ~ FEH : reserved FFH : ERROR |  | 0 | 100 | 0.5 | 0 | %
99 | 16 | 8 | CCU_HVPPTargetDutyPassenger_Perc |  | Passenger-Side Target Duty of HVPTC-P (FATC ouput duty) ※ This signal is valid only if the Dual-Type PTC is applied to HeVAC system |  | 0H ~ C8H : Duty C9H ~ FEH : reserved FFH : ERROR |  | 0 | 100 | 0.5 | 0 | %
| 24 | 1 | CCU_HVPPSelfDischargeReq_flag |  | HV Discharge Request for Interlock Fail Safety |  | 0H: Not-Request 1H: Request (Initial Value : 0H) |  | 0 | 1 | 1 | 0 | flag
| 25 | 7
| 32 | 8
| 40 | 1 | CCU_FltMsgTmOutHVPP1_Flag |  | HVPP1 Message Timeout of CCU |  | 0H: Normal 1H: Message Timeout (Initial Value : 0H) |  | 0 | 1 | 1 | 0 | flag
| 41 | 1 | CCU_FltMsgTmOutHVPP2_Flag |  | HVPP2 Message Timeout of CCU |  | 0H: Normal 1H: Message Timeout (Initial Value : 0H) |  | 0 | 1 | 1 | 0 | flag
| 42 | 1 | CCU_FltMsgTmOutHVPP3_Flag |  | HVPP3 Message Timeout of CCU |  | 0H: Normal 1H: Message Timeout (Initial Value : 0H) |  | 0 | 1 | 1 | 0 | flag
| 43 | 1 | CCU_FltMsgTmOutHVPP4_Flag |  | HVPP4 Message Timeout of CCU |  | 0H: Normal 1H: Message Timeout (Initial Value : 0H) |  | 0 | 1 | 1 | 0 | flag
| 44 | 4 | CCU_BlwrLvl |  | Blower Level (E-CAN : DATC_BlwrLvl 값과 동일값으로 송신) |  | 0x0:OFF/0x1:0 level/0x2:1 level/0x3:2 level/0x4:3 level/0x5:4 level/0x6:5 level/0x7:6 level/0x8:7 evel/0x9:8 level/0xA~0xE:Reserved/0xF:Error Indicator |  | 0 | 9 | 1 | 0 | flag
| 48 | 8 | CCU_BlwrLvlSignalVaild |  | Blower Level Signal Vaild (단수 정보 유효성) This signal is always '1' |  | 0H: Invaild (단수정보미송신사양) 1H: Vaild (단수정보송신사양) (Initial Value : 0H) |  | 0 | 1 | 1 | 0 | flag
| 56 | 8
D.2.2 HVPP1 MESSAGE
| SOURCE→ CONSUMER |  | ID [hex] | Message Validity |  | Output Period [ms] | Output Period Tolerance [ms] | Latency [ms] |  | Timeout [ms] |  | Send type [P=Periodic E=Event]
| HVPTCP→CCU |  | 140 | IGN |  | 10 | 1 | Max. 5 |  | 100 |  | P
| Bit Address | Length | Singal Name |  | Singal Description |  | Function (Initial Value) |  | Physical Value |  | Conversion |  | Unit
[9 empty] | Min | Max | Factor | Offset
| 0 | 1 | HVPP_ReadyStatusDr_Flag |  | Driver-side Ready Status of HVPP |  | 0H : Not Ready (Disable to control) 1H : Ready. (Enable to control) |  | 0 | 1 | 1 | 0 | Flag
| 1 | 2 | HVPP_OpStateDr_Flag |  | Driver-side Operating State of HVPP |  | 0H : Stop Mode 1H : Operation Mode 2H : Failure Mode 3H : Limited operation Mode |  | 0 | 3 | 1 | 0 | Flag
| 3 | 1 | HVPP_HVPtcIntLk_Flag |  | The state of Interlock |  | 0H : Disconnect 1H : Connect |  | 0 | 1 | 1 | 0 | Flag
| 4 | 4 | HVPP__ControlTypeDr_Flag |  | Driver-side Control Type of HVPP |  | 0H : Single PTC & Single Control 1H : Dual PTC & Single Control 2H : Dual PTC & Dual Control 3H ~ 7H : reserved
| 8 | 8 | HVPP__OutTempDr_DegC |  | Driver-side Outlet Temperature of HVPP |  | 00H ~ F0H : Temperature F1H ~ FCH : reserved FDH : The thermister is open. FEH : The thermister is short. FFH : ERROR |  | -40 | 200 | 1 | -40 | DegC
| 16 | 16 | HVPP__CstPwrDr_W |  | Driver-side Consumption Power of HVPP |  | 0H ~ 2710H : Power FFFFH : ERROR |  | 0 | 10000 | 1 | 0 | w
| 32 | 8 | HVPP__VoltageDr_V |  | Driver-side Input Voltage of HVPP |  | 0H ~ FAH : Voltage FBH ~ FEH : reserved FFH : ERROR |  | 0 | 1000 | 4 | 0 | v
| 40 | 8 | HVPP__CurentDr_A |  | Driver-side Current of HVPP |  | 0H ~ FAH : Current FBH ~ FEH : reserved FFH : ERROR |  | 0 | 50 | 0.2 | 0 | A
| 48 | 8 | HVPP__DutyFBDr_Perc |  | Driver-side Feedback Duty of HVPP |  | 0H ~ C8H : Duty C9H ~ FEH : reserved FFH : ERROR |  | 0 | 100 | 0.5 | 0 | %
| 56 | 8
D.2.3 HVPP2 MESSAGE
| SOURCE→ CONSUMER |  | ID [hex] | Message Validity |  | Output Period [ms] | Output Period Tolerance [ms] | Latency [ms] |  | Timeout [ms] |  | Send type [P=Periodic E=Event]
| HVPP→CCU |  | 141 | IGN |  | 10 | 1 | Max. 5 |  | 100 |  | P
| Bit Address | Length | Singal Name |  | Singal Description |  | Function (Initial Value) |  | Physical Value |  | Conversion |  | Unit
[9 empty] | Min | Max | Factor | Offset
| 0 | 1 | HVPP_FltDr_Flag |  | Driver-Side Fault Flag of HVPP (F = (SUM(b#8~b#39)>0 ? 1 : 0)) |  | 0H : Normal 1H : Fault |  | 0 | 1 | 1 | 0 | Flag
| 1 | 7
| 8 | 1 | HVPP_FltLVLowDr_Flag |  | Driver-Side LV-Voltage Low Fault of HVPP (VLV<TBD V) |  | 0H : Normal 1H : Fault |  | 0 | 1 | 1 | 0 | Flag
| 9 | 1 | HVPP_FltLVHighDr_Flag |  | Driver-Side LV-Voltage High Fault of HVPP (VLV>TBD V) |  | 0H : Normal 1H : Fault |  | 0 | 1 | 1 | 0 | Flag
| 10 | 1 | HVPP_FltHVLowDr_Flag |  | Driver-Side HV-Voltage Low Fault of HVPP (VHV<TBD V) |  | 0H : Normal 1H : Fault |  | 0 | 1 | 1 | 0 | Flag
| 11 | 1 | HVPP_FltHVHighDr_Flag |  | Driver-Side HV-Voltage High Fault of HVPP (VHV>TBD V) |  | 0H : Normal 1H : Fault |  | 0 | 1 | 1 | 0 | Flag
| 12 | 1 | HVPP_FltOverCurrentDr_Flag |  | Driver-Side Over-Curent Flag of HVPP (CURRENT>TBD A) |  | 0H : Normal 1H : Fault |  | 0 | 1 | 1 | 0 | Flag
| 13 | 1 | HVPP_FltThermalShutDnDr_Flag |  | Driver-Side Air Thermal Shutdown Flag of HVPP (TAIR>TBD ℃) |  | 0H : Normal 1H : Fault |  | 0 | 1 | 1 | 0 | Flag
| 14 | 1 | HVPP_FltPcbThermalShutDnDr_Flag |  | Driver-Side PCB Thermal Shutdown Flag of HVPP (TPCB>TBD ℃) |  | 0H : Normal 1H : Fault |  | 0 | 1 | 1 | 0 | Flag
| 15 | 1
| 16 | 8
| 24 | 1 | HVPP_FltMsgTmOutCCU2Dr_Flag |  | Driver-Side CCU2 Message Timeout of HVPP |  | 0H: Normal 1H: Message Timeout |  | 0 | 1 | 1 | 0 | Flag
| 25 | 7
| 32 | 1 | HVPP_FailHVSensorDr_Flag |  | Driver-Side High-Voltage Sensor Failure of HVPP (or Voltage Measuring Circuit) |  | 0H : Normal 1H : Fault (Open or Short) |  | 0 | 1 | 1 | 0 | Flag
| 33 | 1 | HVPP_FailLVSensorDr_Flag |  | Driver-Side Low-Voltage Sensor Failure of HVPP (or Voltage Measuring Circuit) |  | 0H : Normal 1H : Fault (Open or Short) |  | 0 | 1 | 1 | 0 | Flag
| 34 | 1 | HVPP_FailCurrentSensorDr_Flag |  | Driver-Side Current Sensor Failure of HVPP |  | 0H : Normal 1H : Fault (Open or Short) |  | 0 | 1 | 1 | 0 | Flag
| 35 | 1 | HVPP_FailCoreTempSensorDr_Flag |  | Driver-Side Core Temperature Sensor Failure of HVPP |  | 0H : Normal 1H : Fault (Open or Short) |  | 0 | 1 | 1 | 0 | Flag
| 36 | 1 | HVPP_FailPcbTempSensorDr_Flag |  | Driver-Side PCB Temperature Sensor Failure of HVPP |  | 0H : Normal 1H : Fault (Open or Short) |  | 0 | 1 | 1 | 0 | Flag
| 37 | 1 | HVPP_FailDrIGBT_Flag |  | Driver-Side IGBT Failure of HVPP |  | 0H : Normal 1H : Fault |  | 0 | 1 | 1 | 0 | Flag
| 38 | 1 | HVPP_FailDrOpenLoad_Flag |  | Driver-Side Core Open Load Failure of HVPP |  | 0H : Normal 1H : Fault |  | 0 | 1 | 1 | 0 | Flag
| 39 | 1
| 40 | 8 | HVPP_LtdOperationCauseDr_Flag |  | Driver-side Limited Operation Cause of HVPP |  | 0H : Normal Operation 1H : Ltd Operation by LVLowDr 2H : Ltd Operation by LVHighDr 3H : Ltd Operation by HVLowDr 4H : Ltd Operation by HVHighDr 5H : Ltd Operation by OverCurrentDr 8H : Ltd Operation by ThermalShutDnDr 9H : Ltd Operation by PCBThermalShutDnDr AH ~ FFH : reserved |  | 0 | 255 | 1 | 0 | Flag
| 48 | 8 | HVPP_SoftwareVerDr_Num |  | Driver-side Software Version of HVPP |  | 0H ~ 255H |  | 0 | 255 | 1 | 0 | Number
| 56 | 8
D.2.4 HVPP3 MESSAGE
| SOURCE→ CONSUMER |  | ID [hex] | Message Validity |  | Output Period [ms] | Output Period Tolerance [ms] | Latency [ms] |  | Timeout [ms] |  | Send type [P=Periodic E=Event]
| HVPP→CCU |  | 142 | IGN |  | 10 | 1 | Max. 5 |  | 100 |  | P
| Bit Address | Length | Singal Name |  | Singal Description |  | Function (Initial Value) |  | Physical Value |  | Conversion |  | Unit
[9 empty] | Min | Max | Factor | Offset
| 0 | 1 | HVPP_ReadyStatusPs_Flag |  | Passenger-side Ready Status of HVPP |  | 0H : Not Ready (Disable to control) 1H : Ready. (Enable to control) |  | 0 | 1 | 1 | 0 | Flag
| 1 | 2 | HVPP_OpStatePs_Flag |  | Passenger-side Operating State of HVPP |  | 0H : Stop mode 1H : Operation mode 2H : Failure mode 3H : Limited operation |  | 0 | 3 | 1 | 0 | Flag
| 3 | 1
| 4 | 4 | HVPP__ControlTypePs_Flag |  | Passenger-side Control Type of HVPP |  | 0H : Single PTC & Single Control 1H : Dual PTC & Single Control 2H : Dual PTC & Dual Control 3H ~ 7H : reserved
| 8 | 8 | HVPP__OutTempPs_DegC |  | Passenger-side Outlet Temperature of HVPP |  | 00H ~ F0H : Temperature F1H ~ FCH : reserved FDH : The thermister is open. FEH : The thermister is short. FFH : ERROR |  | -40 | 200 | 1 | -40 | DegC
| 16 | 16 | HVPP__CstPwrPs_W |  | Passenger-side Consumption Power of HVPP |  | 0H ~ 2710H : Power FFFFH : ERROR |  | 0 | 10000 | 1 | 0 | w
| 32 | 8 | HVPP__VoltagePs_V |  | Passenger-side Input Voltage of HVPP |  | 0H ~ FAH : Voltage FBH ~ FEH : reserved FFH : ERROR |  | 0 | 1000 | 4 | 0 | v
| 40 | 8 | HVPP__CurentPs_A |  | Passenger-side Current of HVPP |  | 0H ~ FAH : Current FBH ~ FEH : reserved FFH : ERROR |  | 0 | 50 | 0.2 | 0 | A
| 48 | 8 | HVPP__DutyFBPs_Perc |  | Passenger-side Feedback Duty of HVPP |  | 0H ~ C8H : Duty C9H ~ FEH : reserved FFH : ERROR |  | 0 | 100 | 0.5 | 0 | %
| 56 | 8
D.2.5 HVPP4 MESSAGE
| SOURCE→ CONSUMER |  | ID [hex] | Message Validity |  | Output Period [ms] | Output Period Tolerance [ms] | Latency [ms] |  | Timeout [ms] |  | Send type [P=Periodic E=Event]
| HVPP→CCU |  | 143 | IGN |  | 10 | 1 | Max. 5 |  | 100 |  | P
| Bit Address | Length | Singal Name |  | Singal Description |  | Function (Initial Value) |  | Physical Value |  | Conversion |  | Unit
[9 empty] | Min | Max | Factor | Offset
| 0 | 1 | HVPP_FltPs_Flag |  | Passenger-Side Fault Flag of HVPP (F = (SUM(b#8~b#39)>0 ? 1 : 0)) |  | 0H : Normal 1H : Fault |  | 0 | 1 | 1 | 0 | Flag
| 1 | 7
| 8 | 1 | HVPP_FltLVLowPs_Flag |  | Passenger-side LV-Voltage Low Fault of HVPP (VLV<TBD V) |  | 0H : Normal 1H : Fault |  | 0 | 1 | 1 | 0 | Flag
| 9 | 1 | HVPP_FltLVHighPs_Flag |  | Passenger-side LV-Voltage High Fault of HVPP (VLV>TBD V) |  | 0H : Normal 1H : Fault |  | 0 | 1 | 1 | 0 | Flag
| 10 | 1 | HVPP_FltHVLowPs_Flag |  | Passenger-side HV-Voltage Low Fault of HVPP (VHV<TBD V) |  | 0H : Normal 1H : Fault |  | 0 | 1 | 1 | 0 | Flag
| 11 | 1 | HVPP_FltHVHighPs_Flag |  | Passenger-side HV-Voltage High Fault of HVPP (VHV>TBD V) |  | 0H : Normal 1H : Fault |  | 0 | 1 | 1 | 0 | Flag
| 12 | 1 | HVPP_FltOverCurrentPs_Flag |  | Passenger-side Over-Curent Flag of HVPP (CURRENT>TBD A) |  | 0H : Normal 1H : Fault |  | 0 | 1 | 1 | 0 | Flag
| 13 | 1 | HVPP_FltThermalShutDnPs_Flag |  | Passenger-side Air Thermal Shutdown Flag of HVPP (TAIR>TBD ℃) |  | 0H : Normal 1H : Fault |  | 0 | 1 | 1 | 0 | Flag
| 14 | 1 | HVPP_FltPcbThermalShutDnPs_Flag |  | Passenger-side PCB Thermal Shutdown Flag of HVPP (TPCB>TBD ℃) |  | 0H : Normal 1H : Fault |  | 0 | 1 | 1 | 0 | Flag
| 15 | 1
| 16 | 8
| 24 | 1 | HVPP_FltMsgTmOutCCU2Ps_Flag |  | Passenger-side CCU2 Message Timeout of HVPP |  | 0H: Normal 1H: Message Timeout |  | 0 | 1 | 1 | 0 | Flag
| 25 | 7
| 32 | 1 | HVPP_FailHVSensorPs_Flag |  | Passenger-side High-Voltage Sensor Failure of HVPP (or Voltage Measuring Circuit) |  | 0H : Normal 1H : Fault (Open or Short) |  | 0 | 1 | 1 | 0 | Flag
| 33 | 1 | HVPP_FailLVSensorPs_Flag |  | Passenger-side Low-Voltage Sensor Failure of HVPP (or Voltage Measuring Circuit) |  | 0H : Normal 1H : Fault (Open or Short) |  | 0 | 1 | 1 | 0 | Flag
| 34 | 1 | HVPP_FailCurrentSensorPs_Flag |  | Passenger-side Current Sensor Failure of HVPP |  | 0H : Normal 1H : Fault (Open or Short) |  | 0 | 1 | 1 | 0 | Flag
| 35 | 1 | HVPP_FailCoreTempSensorPs_Flag |  | Passenger-side Core Temperature Sensor Failure of HVPP |  | 0H : Normal 1H : Fault (Open or Short) |  | 0 | 1 | 1 | 0 | Flag
| 36 | 1 | HVPP_FailPcbTempSensorPs_Flag |  | Passenger-side PCB Temperature Sensor Failure of HVPP |  | 0H : Normal 1H : Fault (Open or Short) |  | 0 | 1 | 1 | 0 | Flag
| 37 | 1 | HVPP_FailPsIGBT_Flag |  | Passenger-Side IGBT Failure of HVPP |  | 0H : Normal 1H : Fault |  | 0 | 1 | 1 | 0 | Flag
| 38 | 1 | HVPP_FailPsOpenLoad_Flag |  | Passenger-Side Core Open Load Failure of HVPP |  | 0H : Normal 1H : Fault |  | 0 | 1 | 1 | 0 | Flag
| 39 | 1
| 40 | 8 | HVPP_LtdOperationCausePs_Flag |  | Passenger-side Limited Operation Cause of HVPP |  | 0H : Normal Operation 1H : Ltd Operation by LVLowDr 2H : Ltd Operation by LVHighDr 3H : Ltd Operation by HVLowDr 4H : Ltd Operation by HVHighDr 5H : Ltd Operation by OverCurrentDr 8H : Ltd Operation by ThermalShutDnDr 9H : Ltd Operation by PCBThermalShutDnDr AH ~ FFH : reserved |  | 0 | 255 | 1 | 0 | Flag
| 48 | 8 | HVPP_SoftwareVerPs_Num |  | Passenger-side Software Version of HVPP |  | 0H ~ 255H |  | 0 | 255 | 1 | 0 | Number
| 56 | 8

## D.3 Message_HVREAR
D.3 HVREAR MESSAGE
D.3.1 CCU3 MESSAGE
SOURCE→ CONSUMER |  | ID [hex] | Message Validity |  | Output Period [ms] | Output Period Tolerance [ms] | Latency [ms] |  | Timeout [ms] |  | Send type [P=Periodic E=Event]
CCU→HVPTC-R |  | 112 | IGN |  | 10 | 1 | Max. 5 |  | 100 |  | P
Bit Address | Length | Singal Name |  | Singal Description |  | Function (Initial Value) |  | Physical Value |  | Conversion |  | Unit
[8 empty] | Min | Max | Factor | Offset
0 | 1 | CCU_HVREARAllowOperation_Flag |  | Allowing Operation |  | 0H : Operation is not allowed 1H : Operation is allowed |  | 0 | 1 | 1 | 0 | flag
1 | 3 | CCU_xEV_BmsRomType |  | BMS rom type variation of Battery Pack Specification |  | 0x0:No Definition/0x1:Normal Battery Pack with Heater System/0x2:Normal Battery Pack without Heater System/0x3:Economy Battery Pack with Heater System/0x4:Economy Battery Pack without Heater System/0x5:Extented Battery Pack with Heater System/0x6:Extented Battery Pack without Heater System |  | 0 | 8 | 1 | 0 | flag
4 | 4
8 | 8 | CCU_HVREARTargetDutyDriver_Perc |  | Rear-Side Target Duty of HVPTC-R (FATC ouput duty) |  | 0H ~ C8H : Duty C9H ~ FEH : reserved FFH : ERROR |  | 0 | 100 | 0.5 | 0 | %
16 | 8
24 | 1 | CCU_HVREARSelfDischargeReq_flag |  | HV Discharge Request for Interlock Fail Safety |  | 0H: Not-Request 1H: Request (Initial Value : 0H) |  | 0 | 1 | 1 | 0 | flag
25 | 7
32 | 8
40 | 1 | CCU_FltMsgTmOutHVREAR1_Flag |  | HVREAR1 Message Timeout of CCU |  | 0H: Normal 1H: Message Timeout (Initial Value : 0H) |  | 0 | 1 | 1 | 0 | flag
41 | 1 | CCU_FltMsgTmOutHVREAR2_Flag |  | HVREAR2 Message Timeout of CCU |  | 0H: Normal 1H: Message Timeout (Initial Value : 0H) |  | 0 | 1 | 1 | 0 | flag
42 | 6
48 | 8
56 | 8
D.3.2 HVREAR1 MESSAGE
SOURCE→ CONSUMER |  | ID [hex] | Message Validity |  | Output Period [ms] | Output Period Tolerance [ms] | Latency [ms] |  | Timeout [ms] |  | Send type [P=Periodic E=Event]
HVPTC-R→CCU |  | 150 | IGN |  | 10 | 1 | Max. 5 |  | 100 |  | P
Bit Address | Length | Singal Name |  | Singal Description |  | Function (Initial Value) |  | Physical Value |  | Conversion |  | Unit
[8 empty] | Min | Max | Factor | Offset
0 | 1 | HVREAR_ReadyStatusDr_Flag |  | Rear-side Ready Status of HVREAR |  | 0H : Not Ready (Disable to control) 1H : Ready. (Enable to control) |  | 0 | 1 | 1 | 0 | Flag
1 | 2 | HVREAR_OpStateDr_Flag |  | Rear-side Operating State of HVREAR |  | 0H : Stop Mode 1H : Operation Mode 2H : Failure Mode 3H : Limited operation Mode |  | 0 | 3 | 1 | 0 | Flag
3 | 1 | HVREAR_HVPtcIntLk_Flag |  | The state of Interlock |  | 0H : Disconnect 1H : Connect |  | 0 | 1 | 1 | 0 | Flag
4 | 4 | HVREAR__ControlTypeDr_Flag |  | Rear-side Control Type of HVREAR |  | 0H : Single PTC & Single Control 1H : Dual PTC & Single Control 2H : Dual PTC & Dual Control 3H ~ 7H : reserved
8 | 8 | HVREAR__OutTempDr_DegC |  | Rear-side Outlet Temperature of HVREAR |  | 00H ~ F0H : Temperature F1H ~ FCH : reserved FDH : The thermister is open. FEH : The thermister is short. FFH : ERROR |  | -40 | 200 | 1 | -40 | DegC
16 | 16 | HVRear__CstPwrDr_W |  | Rear-side Consumption Power of HVREAR |  | 0H ~ 2710H : Power FFFFH : ERROR |  | 0 | 10000 | 1 | 0 | w
32 | 8 | HVRear__VoltageDr_V |  | Rear-side Input Voltage of HVREAR |  | 0H ~ FAH : Voltage FBH ~ FEH : reserved FFH : ERROR |  | 0 | 1000 | 4 | 0 | v
40 | 8 | HVRear__CurentDr_A |  | Rear-side Current of HVREAR |  | 0H ~ FAH : Current FBH ~ FEH : reserved FFH : ERROR |  | 0 | 50 | 0.2 | 0 | A
48 | 8 | HVRear__DutyFBDr_Perc |  | Rear-side Feedback Duty of HVREAR |  | 0H ~ C8H : Duty C9H ~ FEH : reserved FFH : ERROR |  | 0 | 100 | 0.5 | 0 | %
56 | 8
D.3.3 HVREAR2 MESSAGE
SOURCE→ CONSUMER |  | ID [hex] | Message Validity |  | Output Period [ms] | Output Period Tolerance [ms] | Latency [ms] |  | Timeout [ms] |  | Send type [P=Periodic E=Event]
HVPTC-R→CCU |  | 151 | IGN |  | 10 | 1 | Max. 5 |  | 100 |  | P
Bit Address | Length | Singal Name |  | Singal Description |  | Function (Initial Value) |  | Physical Value |  | Conversion |  | Unit
[8 empty] | Min | Max | Factor | Offset
0 | 1 | HVREAR_FltDr_Flag |  | Rear-Side Fault Flag of HVREAR (F = (SUM(b#8~b#39)>0 ? 1 : 0)) |  | 0H : Normal 1H : Fault |  | 0 | 1 | 1 | 0 | Flag
1 | 7
8 | 1 | HVREAR_FltLVLowDr_Flag |  | Rear-Side LV-Voltage Low Fault of HVREAR (VLV<TBD V) |  | 0H : Normal 1H : Fault |  | 0 | 1 | 1 | 0 | Flag
9 | 1 | HVREAR_FltLVHighDr_Flag |  | Rear-Side LV-Voltage High Fault of HVREAR (VLV>TBD V) |  | 0H : Normal 1H : Fault |  | 0 | 1 | 1 | 0 | Flag
10 | 1 | HVREAR_FltHVLowDr_Flag |  | Rear-Side HV-Voltage Low Fault of HVREAR (VHV<TBD V) |  | 0H : Normal 1H : Fault |  | 0 | 1 | 1 | 0 | Flag
11 | 1 | HVREAR_FltHVHighDr_Flag |  | Rear-Side HV-Voltage High Fault of HVREAR (VHV>TBD V) |  | 0H : Normal 1H : Fault |  | 0 | 1 | 1 | 0 | Flag
12 | 1 | HVREAR_FltOverCurrentDr_Flag |  | Rear-Side Over-Curent Flag of HVREAR (CURRENT>TBD A) |  | 0H : Normal 1H : Fault |  | 0 | 1 | 1 | 0 | Flag
13 | 1 | HVREAR_FltThermalShutDnDr_Flag |  | Rear-Side Air Thermal Shutdown Flag of HVREAR (TAIR>TBD ℃) |  | 0H : Normal 1H : Fault |  | 0 | 1 | 1 | 0 | Flag
14 | 1 | HVREAR_FltPcbThermalShutDnDr_Flag |  | Rear-Side PCB Thermal Shutdown Flag of HVREAR (TPCB>TBD ℃) |  | 0H : Normal 1H : Fault |  | 0 | 1 | 1 | 0 | Flag
15 | 1
16 | 8
24 | 1 | HVREAR_FltMsgTmOutCCU2Dr_Flag |  | Rear-Side CCU2 Message Timeout of HVREAR |  | 0H: Normal 1H: Message Timeout |  | 0 | 1 | 1 | 0 | Flag
25 | 7
32 | 1 | HVREAR_FailHVSensorDr_Flag |  | Rear-Side High-Voltage Sensor Failure of HVREAR (or Voltage Measuring Circuit) |  | 0H : Normal 1H : Fault (Open or Short) |  | 0 | 1 | 1 | 0 | Flag
33 | 1 | HVREAR_FailLVSensorDr_Flag |  | Rear-Side Low-Voltage Sensor Failure of HVREAR (or Voltage Measuring Circuit) |  | 0H : Normal 1H : Fault (Open or Short) |  | 0 | 1 | 1 | 0 | Flag
34 | 1 | HVREAR_FailCurrentSensorDr_Flag |  | Rear-Side Current Sensor Failure of HVREAR |  | 0H : Normal 1H : Fault (Open or Short) |  | 0 | 1 | 1 | 0 | Flag
35 | 1 | HVREAR_FailCoreTempSensorDr_Flag |  | Rear-Side Core Temperature Sensor Failure of HVREAR |  | 0H : Normal 1H : Fault (Open or Short) |  | 0 | 1 | 1 | 0 | Flag
36 | 1 | HVREAR_FailPcbTempSensorDr_Flag |  | Rear-Side PCB Temperature Sensor Failure of HVREAR |  | 0H : Normal 1H : Fault (Open or Short) |  | 0 | 1 | 1 | 0 | Flag
37 | 1 | HVREAR_FailDrIGBT_Flag |  | Rear-Side IGBT Failure of HVREAR |  | 0H : Normal 1H : Fault |  | 0 | 1 | 1 | 0 | Flag
38 | 1 | HVREAR_FailDrOpenLoad_Flag |  | Rear-Side Core Open Load Failure of HVREAR |  | 0H : Normal 1H : Fault |  | 0 | 1 | 1 | 0 | Flag
39 | 1
40 | 8 | HVREAR_LtdOperationCauseDr_Flag |  | Rear-side Limited Operation Cause of HVREAR |  | 0H : Normal Operation 1H : Ltd Operation by LVLowDr 2H : Ltd Operation by LVHighDr 3H : Ltd Operation by HVLowDr 4H : Ltd Operation by HVHighDr 5H : Ltd Operation by OverCurrentDr 8H : Ltd Operation by ThermalShutDnDr 9H : Ltd Operation by PCBThermalShutDnDr AH ~ FFH : reserved |  | 0 | 255 | 1 | 0 | Flag
48 | 8 | HVREAR_SoftwareVerDr_Num |  | Rear-side Software Version of HVREAR |  | 0H ~ 255H |  | 0 | 255 | 1 | 0 | Number
56 | 8
V00.1